## דיווח מדדי שדה ומעבדה לאתר
| שם | קוד
שם אתר הדיגום |  |  | מעבדה - רשימה 1 | קוד מעבדה | חברת דיגום | קוד | שיטת דיגום - רשימה 3 | קוד | אמצעי שיקום - רשימה 4 | קוד
תאריך דיגום (dd/mm/yyyy) |  |  | אמינולאב | 6 | אמינולאב | 15 | grundfos | 24 | ללא | 1
מעבדה (לבחירה מרשימה - 1) |  |  | בקטוכם | 8 | בקטוכם | 20 | Low Flow | 25 | ISOC | 2
חברת דיגום (לבחירה מרשימה - 2) |  |  | Exova Jons | 1000 | ידע מים וסביבה | 25 | ביילר | 14 | באר סיחרור | 3
שיטת דיגום (לבחירה מרשימה - 3) |  |  | מעבדת רשות המים | 18 | אחר | 8 |  |  | החדרת מחמצן | 4
שם קידוח | - | - | אחר | 99 |  |  |  |  | EBR | 5
קוד קידוח (יש לקבל מרשות המים) | - | - | [6 empty] | EBR+SVE | 6
[9 empty] | סקימר אקטיבי | 7
| עומק עד פני המים | m | [6 empty] | סקימר פסיבי | 8
[9 empty] | סופחן | 9
קוד פרמטר | תיאור פרמטר | יחידות מדידה | [6 empty] | ביילר | 10
20 | TEMPERATURE CENTIGRADE | celsius
21 | TURBIDITY NTU | NTU | הסברים
22 | DISSOLVED OXYGEN AS O2 | mg/L | • חשוב - יש לשים לב ליחידות.
25 | PH MEASURED IN FIELD | unit | • אם לא נמדד פרמטר יש להשאיר את המשבצת ריקה. אם נמדד פרמטר, אך לא אותר או נמצא מתחת לסף הדיווח, יש לציין 0 או LOR> (לדוגמה 0.5>), בהתאמה בטופס.
26 | REDOX | mV
212 | FIELD ELECTRICAL CONDUCTIVITY | mS/cm | • לא לבצע שינויים במבנה הטופס
2008 | OIL LAYER THICKNESS | cm | • חובה למלא שדות מסומנים באדום
1 | CALCIUM AS CA | mg/L | • תאים עם מקף (-) יש להשאיר ריקים
2 | MAGNESIUM AS MG | mg/L | • בקוד קידוח יש להזין את מספרי הזיהוי שסופקו ע"י רשות המים. בדיווח ראשון יש להשאיר ריק.
3 | SODIUM AS NA | mg/L | • ניתן להחליף את סדר השורות החל משורה 13 ומטה אך יש לשים לב שקוד הפרמטר, תיאור הפרמטר והיחידות ישארו מתואמים.
4 | POTASSIUM AS K | mg/L
5 | CHLORIDE AS CL | mg/L | • ניתן להוסיף שורות עבור פרמטרים שאינם מופיעים בטופס ונבדקו. יש לקבל את הקוד פרמטר והמספר שירות הידרולוגי מהרפרנט ברשות המים.
6 | SULFATE AS SO4 | mg/L
7 | BICARBONATE AS HCO3 | mg/L
8 | NITRATE AS NO3 | mg/L
9 | BORON AS B | mg/L
10 | FLUORIDE AS F | mg/L
11 | BROMIDE AS BR | mg/L
425 | PHOSPHATE AS PO4 | mg/L
538 | TOTAL ORGANIC CARBON (TOC) | mg/L
387 | TOTAL NITROGEN AS N | mg/L
48 | ALUMINUM (Al) | µg/L
47 | SILVER (Ag) | µg/L
71 | ARSENIC AS AS | µg/L
80 | BARIUM AS BA | µg/L
83 | BERYLIUM (Be) | µg/L
99 | ANTIMONY (Sb) | µg/L
105 | CADMIUM AS CD | µg/L
140 | CYANIDE AS CN | µg/L
141 | COBALT AS CO | µg/L
158 | CHROMIUM AS CR | µg/L
167 | COPPER AS CU | µg/L
245 | FERROUS IRON DISSOLVED AS FE | µg/L
288 | MERCURY AS HG | µg/L
350 | MANGANESE TOTAL AS MN | µg/L
380 | NICKEL AS NI | µg/L
408 | LEAD AS PB | µg/L
470 | SELENIUM AS SE | µg/L
600 | ZINC AS ZN | µg/L
2009 | MTBE | µg/L
75 | TERTIARY BUTYL ALCOHOL | µg/L
84 | BENZENE | µg/L
226 | ETHYL BENZENE | µg/L
539 | TOLUENE | µg/L
590 | XYLENE | µg/L
904 | DICHLORODIFLUOROMETHANE | µg/L
899 | CHLOROMETHANE | µg/L
586 | VINYL CHLORIDE (VC) | µg/L
898 | CHLOROETHANE | µg/L
917 | TRICHLOROFLUOROMETHANE | µg/L
186 | DICHLOROETHYLENE 1,1 (1,1 DCE) | µg/L
854 | METHYLENE CHLORIDE (DCM) | µg/L
525 | TRANS-1,2 DICHLOROETHYLENE (T1,2 DCE) | µg/L
876 | 1,1-DICHLOROETHANE (1,1 DCA) | µg/L
108 | CIS 1,2 DICHLOROETHYLENE (C1,2 DCE) | µg/L
119 | CHLOROFORM | µg/L
521 | TRICHLORO ETHANE 1,1,1 (1,1,1 TCA) | µg/L
104 | CARBON TETRACHLORIDE | µg/L
887 | 1,3-DICHLOROBENZENE | µg/L
185 | DICHLOROETHANE1,2 | µg/L
522 | TRICHLOROETHYLENE (TCE) | µg/L
885 | 1,2-DICHLOROPROPANE | µg/L
903 | DIBROMOMETHANE | µg/L
875 | 1,1,2-TRICHLOROETHANE (1,1,2 TCA) | µg/L
528 | TETRACHLOROETHYLENE (PCE) | µg/L
565 | DIBROMOCHLOROMETHANE | µg/L
227 | ETHYLENE DIBROMIDE (EDB) | µg/L
332 | MONOCHLOROBENZENE | µg/L
507 | STYRENE | µg/L
893 | BROMOBENZENE | µg/L
879 | 1,2,3-TRICHLOROPROPANE (TCP) | µg/L
2025 | 1,3,5 TRIMETHYLBENZENE (MESITYLENE) | µg/L
2024 | 1,2,4 TRIMETHYLBENZENE | µg/L
409 | 1,4 DICHLOROBENZENE (1,4 DCB) | µg/L
333 | 1,2 DICHLOROBENZENE (ODCB) | µg/L
882 | 1,2-DIBROMO-3-CHLOROPROPANE (DBCP) | µg/L
880 | 1,2,4-TRICHLOROBENZENE | µg/L
2014 | NAPTHALENE | µg/L
878 | 1,2,3-TRICHLOROBENZENE | µg/L
873 | 1,1,1,2-TETRACHLOROETHANE | µg/L
874 | 1,1,2,2-TETRACHLOROETHANE | µg/L
877 | 1,1-DICHLOROPROPENE | µg/L
896 | BROMOMETHANE | µg/L
902 | DIBROMOCHLOROMETHANE | µg/L
877 | 1,1-DICHLOROPROPENE | µg/L
806 | ACETONE | µg/L
567 | TRIBROMOMETHANE (BROMOFORM) | µg/L
183 | DICHLOROBROMOMETHANE | µg/L
2000 | FORMALDEHYDE | µg/L
576 | 1,4 DIOXANE | µg/L
320 | LINDANE | µg/L
2004 | SIMAZINE | µg/L
72 | ATRAZINE | µg/L
49 | ALACHLOR | µg/L
287 | HEPTACHLOR | µg/L
286 | HEPTACHLOR EPOXIDE | µg/L
219 | ENDRIN | µg/L
828 | DIELDRIN | µg/L
811 | ALDRIN | µg/L
130 | CHLORDANE | µg/L
842 | TRANCE NONACHLOR | µg/L
835 | ENDOSULFAN-I | µg/L
836 | ENDOSULFAN-II | µg/L
803 | 4,4-DDD | µg/L
804 | 4,4-DDE | µg/L
2007 | DDT | µg/L
340 | METHOXYCHLOR | µg/L
843 | DIAZINON | µg/L
844 | METOLACHLOR | µg/L
824 | CHLORPYRIFOS | µg/L
2005 | TRIFLORILEN | µg/L
91 | BENZOPYRENE | µg/L
2030 | DINOSEB | µg/L
807 | ALDICARB | µg/L
2019 | HMX | µg/L
2020 | RDX | µg/L
2035 | 246TNT | µg/L
2036 | 4AMDNT | µg/L
2037 | 2AMDNT | µg/L
731 | 2,4 - DINITROTOLUENE | µg/L
732 | 2,6- DINITROTOLUENE | µg/L
2033 | PETN | µg/L
2034 | NITROGUANIDINE | µg/L
2067 | TNB | µg/L
574 | CARBOMAZEPIN | µg/L
2065 | Per-FluoroOctaneSulfonate (PFOS) | µg/L
2066 | Per-FluoroOctanoic Acid (PFOA) | µg/L
2071 | PFBS | µg/L
2072 | PFHxA | µg/L
2073 | PFHpA | µg/L
2074 | PFHxS | µg/L
2075 | PFNA | µg/L
2076 | PFDA | µg/L
2077 | PFDoA | µg/L
2017 | PERCHLORATE | µg/L
2010 | TOTAL PETROLEUM HYDROCARBONS (TPH) | µg/L
2013 | POLYAROMATIC HYDROCARBONS (PAH) | µg/L

## טבלת עזר
קוד פרמטר | שם במערכת | שמות חלופיים | מספר CAS
48 | ALUMINUM (Al) | - | 7429-90-5
47 | SILVER (Ag) | - | 7440-22-4
71 | ARSENIC AS AS | - | 7440-38-2
80 | BARIUM AS BA | - | 7440-39-3
83 | BERYLIUM (Be) | - | 7440-41-7
99 | ANTIMONY (Sb) | - | 7440-36-0
105 | CADMIUM AS CD | - | 7440-43-9
140 | CYANIDE AS CN | - | 57-12-5
141 | COBALT AS CO | - | 7440-48-4
158 | CHROMIUM AS CR | - | 7440-47-3
167 | COPPER AS CU | - | 7440-50-8
245 | FERROUS IRON DISSOLVED AS FE | - | 7439-89-6
288 | MERCURY AS HG | - | 7439-97-6
350 | MANGANESE TOTAL AS MN | - | 7439-96-5
380 | NICKEL AS NI | - | 7440-02-0
408 | LEAD AS PB | - | 7439-92-1
470 | SELENIUM AS SE | - | 7782-49-2
600 | ZINC AS ZN | - | 7440-66-6
2009 | MTBE | Propane, 2-methoxy-2-methyl-, Ether, tert-butyl methyl; tert-Butyl methyl ether; Methyl tert-butyl ether; 2-Methoxy-2-methylpropane; 2-Methyl-2-methoxypropane; tert-C4H9OCH3; Methyl t-butyl ether; MTBE; Methyl 1,1-dimethylethyl ether; UN 2398; Driveron; 1,1-Dimethylethyl methyl ether; t-Butyl methyl ether; methyl tert-butyl ether (MTBE) | 1634-04-4
75 | TERTIARY BUTYL ALCOHOL | 2-Propanol, 2-methyl-; tert-Butanol; Ethanol, 1,1-Dimethyl-; Trimethylcarbinol; Trimethylmethanol; 1,1-Dimethylethanol; 2-Methyl-2-propanol; tert-C4H9OH; t-Butanol; tert-Butyl hydroxide; 2-Methylpropanol-2; 2-Methylpropan-2-ol; Alcool butylique tertiaire; Butanol tertiaire; t-Butyl hydroxide; Methanol, trimethyl-; NCI-C55367; 2-Methyl n-propan-2-ol; Methyl-2 propanol-2; Tert.-butyl alcohol | 75-65-0
84 | BENZENE | [6]Annulene; Benzol; Benzole; Coal naphtha; Cyclohexatriene; Phenyl hydride; Pyrobenzol; Pyrobenzole; Benzolene; Bicarburet of hydrogen; Carbon oil; Mineral naphtha; Motor benzol; Benzeen; Benzen; Benzin; Benzine; Benzolo; Fenzen; NCI-C55276; Phene; Rcra waste number U019; UN 1114; NSC 67315; 1,3,5-Cyclohexatriene | 71-43-2
226 | ETHYL BENZENE | Benzene, ethyl-; Ethylbenzol; EB; Phenylethane; Aethylbenzol; Ethylbenzeen; Etilbenzene; Etylobenzen; NCI-C56393; UN 1175; α-Methyltoluene; NSC 406903 | 100-41-4
539 | TOLUENE | Benzene, methyl; Methacide; Methylbenzene; Methylbenzol; Phenylmethane; Antisal 1a; Toluol; Methane, phenyl-; NCI-C07272; Tolueen; Toluen; Toluolo; Rcra waste number U220; Tolu-sol; UN 1294; Dracyl; Monomethyl benzene; CP 25; NSC 406333; methylbenzene (toluene) | 108-88-3
590 | XYLENE |  | 1330-20-7
904 | DICHLORODIFLUOROMETHANE | Methane, dichlorodifluoro-; Algofrene Type 2; Arcton 12; Arcton 6; Chlorofluoromethane (CCl2F2); Difluorodichloromethane; Electro-CF 12; F 12; Freon 12; Frigen 12; FC 12; Genetron 12; Isceon 122; Isotron 12; Ledon 12; R 12; R 12, Refrigerant; Refrigerant 12; CF2Cl2; Fluorocarbon 12; Propellant 12; Dwuchlorodwufluorometan; Eskimon 12; Freon F-12; Kaiser chemicals 12; Rcra waste number U075; Ucon 12; Ucon 12/halocarbon 12; UN 1028; CCl2F2; Halon 122; CFC-12; Halocarbon 12; Isotron 2; Propellent 12; Refrigerant R12; Chlorofluorocarbon 12; Dymel 12; FCC 12; FKW 12; Forane 12 | 75-71-8
899 | CHLOROMETHANE | Methane, dichlorodifluoro-; Algofrene Type 2; Arcton 12; Arcton 6; Chlorofluoromethane (CCl2F2); Difluorodichloromethane; Electro-CF 12; F 12; Freon 12; Frigen 12; FC 12; Genetron 12; Isceon 122; Isotron 12; Ledon 12; R 12; R 12, Refrigerant; Refrigerant 12; CF2Cl2; Fluorocarbon 12; Propellant 12; Dwuchlorodwufluorometan; Eskimon 12; Freon F-12; Kaiser chemicals 12; Rcra waste number U075; Ucon 12; Ucon 12/halocarbon 12; UN 1028; CCl2F2; Halon 122; CFC-12; Halocarbon 12; Isotron 2; Propellent 12; Refrigerant R12; Chlorofluorocarbon 12; Dymel 12; FCC 12; FKW 12; Forane 12 | 74-87-3
586 | VINYL CHLORIDE (VC) | Ethylene, chloro-; Chloroethene; Chloroethylene; Monochloroethylene; Vinyl chloride; Vinyl chloride monomer; Vinyl C monomer; C2H3Cl; Ethylene monochloride; Monochloroethene; Chlorethene; Chlorethylene; Chlorure de vinyle; Cloruro di vinile; Rcra waste number U043; Trovidur; UN 1086; VC; VCM; Vinylchlorid; Vinyle(chlorure de); Winylu chlorek | 75-01-4
898 | CHLOROETHANE | Ethyl Chloride; Ethane, chloro-; Aethylis; Aethylis chloridum; Anodynon; Chelen; Chlorene; Chlorethyl; Chloridum; Chloryl; Chloryl anesthetic; Cloretilo; Dublofix; Ether chloratus; Ether hydrochloric; Ether muriatic; Hydrochloric ether; Kelene; Monochlorethane; Monochloroethane; Muriatic ether; Narcotile; C2H5Cl; Aethylchlorid; Chloorethaan; Chloroaethan; Chlorure D'ethyle; Cloroetano; Cloruro di etile; Etylu chlorek; NCI-C06224; UN 1037; Chloryle anesthetic | 75-00-3
917 | TRICHLOROFLUOROMETHANE | Trichloromonofluoromethane; Methane, trichlorofluoro-; Algofrene Type 1; Arcton 9; Chlorofluoromethane (CCl3F); Electro-CF 11; F 11B; Fluorochloroform; Fluorotrichloromethane; Freon MF; Freon 11; Frigen 11; Frigen 11A; FC 11; FC 11, Halocarbon; FKW 11; Genetron 11; Isceon 131; Isotron 11; Kaltron 11; Ledon 11; Monofluorotrichloromethane; Propellant 11; R 11; R 11, Halocarbon; Trichlorofluoromethane; CFCl3; Fluorocarbon 11; Triclorofluormethane; CCl3F; Khladon 11; F 11; Halon 11; Refrigerant 11; Daiflon S 1; Daiflon 11; Arcton 11; Frigen S 11; Refrigerant R11; Distillex DS6; Methane, fluorotrichloro-; Chladone 11; Dymel 11; F 11 (halocarbon); Fluon 11; Freon 11A; Trichloromethyl fluoride; Trichlorofluorocarbon; Genetron 11SBA; fluorotrichloromethane (Freon 11) | 75-69-4
186 | DICHLOROETHYLENE 1,1 (1,1 DCE) | Ethylene, 1,1-dichloro-; Vinylidene chloride; 1,1-Dichloroethene; Ethene, 1,1-dichloro-; CH2=CCl2; Chlorure de vinylidene; 1,1-DCE; NCI-C54262; Rcra waste number U078; VDC; Vinylidene dichloride; Vinylidine chloride; 1,1-dichloroethylene (vinylidine chloride); 1,1-dichloroethylene (vinylidene chloride) | 75-35-4
854 | METHYLENE CHLORIDE (DCM) | Methane, dichloro-; Aerothene MM; Dichloromethane; Freon 30; Methylene dichloride; Narkotil; Solaesthin; Solmethine; CH2Cl2; Methane dichloride; Methylene bichloride; Chlorure de methylene; Metylenu chlorek; NCI-C50102; R 30; Rcra waste number U080; UN 1593; Methoklone; Salesthin; F 30; F 30 (chlorocarbon); HCC 30; Khladon 30; Metaclen; NSC 406122; Soleana VDA | 75-09-2
525 | TRANS-1,2 DICHLOROETHYLENE (T1,2 DCE) | Ethene, 1,2-dichloro-, (E)-; (E)-1,2-Dichloroethylene; trans-Di-1,2-Chloroethylene; trans-1,2-Dichloroethene; trans-1,2-Dichloroethylene; (E)-CHCl=CHCl; 1,2-trans-Dichloroethene; (E)-1,2-Dichloroethene; 1,2-trans-Dichloroethylene; trans-Acetylene dichloride; trans-Dichloroethylene; Dichloroethylene, trans-; 1,trans-2-Dichloroethene; Rcra waste number U079; Ethene, 1,2-dichloro-, (1E)-; Ethylene, 1,2-dichloro-, trans-; HCC 1130t; NSC 60512; R 1130t | 156-60-5
876 | 1,1-DICHLOROETHANE (1,1 DCA) | Ethylidene chloride; Ethylidene dichloride; Ethane, 1,1-dichloro-; CH3CHCl2; Dichloromethylmethane; Aethylidenchlorid; Chlorure d'ethylidene; Cloruro di etilidene; 1,1-Dichloorethaan; 1,1-Dichloraethan; 1,1-Dichlorethane; 1,1-Dicloroetano; NCI-C04535; Rcra waste number U076; UN 2362; Assymmetrical Dichloroethane | 75-34-3
108 | CIS 1,2 DICHLOROETHYLENE (C1,2 DCE) | Ethene, 1,2-dichloro-, (Z)-; (Z)-1,2-Dichloroethylene; cis-Di-1,2-Chloroethylene; cis-Dichloroethylene; cis-1,2-Dichloroethene; Ethylene, 1,2-dichloro-, (Z)-; 1,2-cis-Dichloroethylene; (Z)-CHCl=CHCl; (Z)-1,2-Dichloroethene; 1,2-cis-Dichloroethene; Acetylene dichloride, cis-; 1,cis-2-Dichloroethene; Ethylene, 1,2-dichloro-, cis-; Ethene, 1,2-dichloro-, (1Z)-; HCC 1130c; R 1130c | 156-59-2
119 | CHLOROFORM | Trichloromethane;Freon 20; Methane, trichloro-; R 20; Trichloroform; CHCl3; Formyl trichloride; Methane trichloride; Methenyl trichloride; Methyl trichloride; Chloroforme; Cloroformio; NCI-C02686; R 20 (refrigerant); Trichloormethaan; Trichlormethan; Triclorometano; Rcra waste number U044; UN 1888; NSC 77361; F 20 | 67-66-3
521 | TRICHLORO ETHANE 1,1,1 (1,1,1 TCA) | α-Trichloroethane; Aerothene TT; Chlorotene; Chlorothane NU; Chlorothene; Chlorothene NU; Chlorothene VG; Chlorten; Inhibisol; Methylchloroform; Methyltrichloromethane; Trichloroethane; Ethane, 1,1,1-trichloro-; CH3CCl3; α-T; Chloroethene NU; Chloroform, methyl-; NCI-C04626; Solvent 111; Trichloro-1,1,1-ethane; 1,1,1-Trichloraethan; 1,1,1-Tricloroetano; CF 2; Chloroetene; Chloroethene; Chlorothene SM; Ethana NU; ICI-CF 2; Rcra waste number U226; Tafclean; 1,1,1-TCE; Trichloromethylmethane; Tri-ethane; UN 2831; 1,1,1-Trichlorethane; Distillex DS1; Ethana; Solvethane; Cleanite; F 140a; Genklene LB; HCC 140a; Three One A; Three One S | 71-55-6
104 | CARBON TETRACHLORIDE | Methane, tetrachloro-; Benzinoform; Carbon chloride (CCl4); Carbona; Fasciolin; Flukoids; Freon 10; Necatorina; Perchloromethane; Tetrachlorocarbon; Tetrachloromethane; Tetrafinol; Tetraform; Tetrasol; Univerm; Vermoestricid; CCl4; Benzenoform; Carbon tet; Methane tetrachloride; Czterochlorek wegla; ENT 4,705; Halon 1040; Necatorine; R 10; Tetrachloorkoolstof; Tetrachloormetaan; Tetrachlorkohlenstoff, tetra; Tetrachlormethan; Tetrachlorure de carbone; Tetraclorometano; Tetracloruro di carbonio; Chlorid uhlicity; ENT 27164; Rcra waste number U211; UN 1846; Katharin; Seretin; Thawpit; NSC 97063; R 10 (Refrigerant) | 56-23-5
887 | 1,3-DICHLOROBENZENE | Benzene, m-dichloro-; m-Dichlorobenzene; m-Dichlorobenzol; m-Phenylene dichloride; Benzene, 1,3-dichloro-; Metadichlorobenzene; Rcra waste number U071 | 541-73-1
185 | DICHLOROETHANE1,2 |  | 107-06-2
522 | TRICHLOROETHYLENE (TCE) | Ethene, trichloro-; Ethylene, trichloro-; Algylen; Anamenth; Chlorilen; Chlorylen; Chorylen; Densinfluat; Ethinyl trichloride; Ethylene trichloride; Fluate; Gemalgene; Germalgene; Narcogen; Narkogen; Narkosoid; Threthylen; Threthylene; Trethylene; Tri; Tri-Clene; Trichloran; Trichloren; Trichloroethene; Trielene; Trilen; Trilene; Trimar; Westrosol; 1,1,2-Trichloroethene; C2HCl3; Acetylene trichloride; 1-Chloro-2,2-dichloroethylene; 1,1-Dichloro-2-chloroethylene; 1,1,2-Trichloroethylene; Benzinol; Blacosolv; Blancosolv; Cecolene; Chlorylea; Circosolv; Crawhaspol; Dow-tri; Dukeron; Fleck-flip; Flock FLIP; Lanadin; Lethurin; NCI-C04546; Nialk; Perm-A-chlor; Perm-A-clor; Petzinol; Philex; RCRA Waste number U228; TCE; Triad; Trial; Triasol; Trichlooretheen; Trichloorethyleen, tri; Trichloraethen; Trichloraethylen, tri; Trichlorethene; Trichlorethylene; Trichlorethylene, tri; 1,2,2-Trichloroethylene; Tricloretene; Tricloroetilene; Trielin; Trielina; Trieline; Triklone; Triline; Triol; Tri-plus; Tri-plus M; UN 1710; Vestrol; Vitran; Distillex DS2; Ethene, 1,1,2-trichloro-; R 1120; Triklone N | 79-01-6
885 | 1,2-DICHLOROPROPANE | Propylene chloride; Propylene dichloride; Propane, 1,2-dichloro-; CH3CHClCH2Cl; α,β-dichloropropane; Bichlorure de propylene; Dichloropropane; Dwuchloropropan; ENT 15,406; NCI-C55141; Rcra waste number U083; NSC 1237 | 78-87-5
903 | DIBROMOMETHANE | Methane, dibromo-; Methylene bromide; Methylene dibromide; CH2Br2; Rcra waste number U068; UN 2664 | 74-95-3
875 | 1,1,2-TRICHLOROETHANE (1,1,2 TCA) | Ethane, 1,1,2-trichloro-; β-T; β-Trichloroethane; Trichloroethane; Vinyl trichloride; 1,1,2-Trichloroethane; 1,2,2-Trichloroethane; CHCl2CH2Cl; Ethane trichloride; NCI-C04579; Trojchloroetan(1,1,2); Rcra waste number U227; Rcra waste number U359; 1,1,2-Trichlorethane; NSC 405074 | 79-00-5
528 | TETRACHLOROETHYLENE (PCE) | Ethene, tetrachloro-; Ethylene, tetrachloro-; Ankilostin; Antisal 1; Didakene; Ethylene tetrachloride; Fedal-Un; Nema; Perchlorethylene; Perchloroethylene; Perclene; PerSec; Tetlen; Tetracap; Tetrachlorethylene; Tetrachloroethene; Tetraguer; Tetraleno; Tetropil; 1,1,2,2-Tetrachloroethylene; C2Cl4; Carbon bichloride; Carbon dichloride; Czterochloroetylen; ENT 1,860; Nema, veterinary; NCI-C04580; Perawin; Perchloorethyleen, per; Perchloraethylen, per; Perchlorethylene, per; Percloroetilene; PERC; Tetrachlooretheen; Tetrachloraethen; Tetracloroetene; Tetralex; Antisol 1; Dow-per; Perchlor; Perclene D; Percosolve; PERK; Perklone; RCRA Waste Number U210; Tetravec; Tetroguer; UN 1897; Dilatin PT; 1,1,2,2-Tetrachloroethene; Freon 1110; Perclene TG; Perchloroethene; F 1110 | 127-18-4
565 | DIBROMOCHLOROMETHANE | Chlorodibromomethane; Methane, dibromochloro-; CHClBr2; Methane, chlorodibromo-; CDBM; NCI-C55254; Monochlorodibromomethane; Dibromomonochloromethane; Chlorobromoform | 124-48-1
227 | ETHYLENE DIBROMIDE (EDB) | α,β-Dibromoethane; sym-Dibromoethane; Aadibroom; Bromofume; Dowfume W-8; Dowfume W85; Ethylene bromide; Ethane, 1,2-dibromo-; EDB; Glycol Dibromide; Iscobrome D; Nefis; Sanhyuum; Soilfume; 1,2-Dibromoethane; CH2BrCH2Br; Dibromoethane; Aethylenbromid; Bromuro di etile; Celmide; DBE; 1,2-Dibromaethan; 1,2-Dibromoetano; Dibromure D'ethylene; 1,2-Dibroomethaan; Dowfume 40; Dowfume edb; Dowfume W-90; Dowfume W-100; Dwubromoetan; EDB-85; E-D-Bee; ENT 15,349; 1,2-Ethylene dibromide; Fumo-gas; Kopfume; NCI-C00522; Nephis; Pestmaster edb-85; Rcra waste number U067; Soilbrom; Soilbrom-40; Soilbrom-85; Soilbrom-90; Soilbrom-100; Soilbrome-85; Soilbrom-90ec; UN 1605; Unifume; Edabrom; α,ω-Dibromoethane; 1,2-dibromoethane (EDB) | 106-93-4
332 | MONOCHLOROBENZENE | Chlorobenzene; Benzene, chloro-; MCB; Phenyl Chloride; Benzene chloride; Chlorbenzene; Chlorobenzol; Monochlorbenzene; Chloorbenzeen; Chlorbenzol; Chlorobenzen; Chlorobenzene, mono-; Clorobenzene; Monochloorbenzeen; Monochlorbenzol; Monoclorobenzene; NCI-C54886; Chlorobenzenu; UN 1134; Abluton T30; CP 27; IP Carrier T 40; NSC 8433; Tetrosin SP | 108-90-7
507 | STYRENE | Benzene, ethenyl-; Bulstren K-525-19; Cinnamene; Phenethylene; Phenylethene; Phenylethylene; Styrol (German); Styrole; Styrolene; Styropol SO; Vinylbenzene; Vinylbenzol; Ethenylbenzene; Cinnaminol; Cinnamol; Styrol; Benzene, vinyl-; Cinnamenol; Ethylene, phenyl-; NCI-C02200; Stirolo; Styreen; Styren; Styrene monomer; Vinylbenzen; Annamene; NSC 62785; ethenylbenzene (styrene); Vinylbenzene (styrene) | 100-42-5
893 | BROMOBENZENE | Monobromobenzene; Phenyl bromide; 1-Bromobenzene; NCI-C55492; UN 2514; Benzene, bromo- | 108-86-1
879 | 1,2,3-TRICHLOROPROPANE (TCP) | allyl trichloride, glycerol trichlorohydrin and trichlorohydrin | 96-18-4
2025 | 1,3,5 TRIMETHYLBENZENE (MESITYLENE) | 1,3,5-Trimethylbenzen, MESITYLENE, sym-Trimethylbenzene, Benzene, 1,3,5-trimethyl-, 3,5-Dimethyltoluenem Trimethylbenzol, s-Trimethylbenzene, 2,4,6-trimethylbenzene, 1,3,5-trimethyl-benzene, UN 2325 | 108-67-8
2024 | 1,2,4 TRIMETHYLBENZENE | Pseudocumene, Pseudocumol, Psi-cumene, as-Trimethylbenzene, Benzene 1,2,4-trimethyl-, Uns-trimethylbenzene, Asymmetrical trimethylbenzene | 95-63-6
409 | 1,4 DICHLOROBENZENE (1,4 DCB) | p-Dichlorobenzene, paradichlorobenzene, para-Dichlorobenzene, para-Dichlorobenzene, Dichlorocide, p-Dichlorobenzol, Paradichlorbenzol,1,4-Dichlor-benzol, UN 1592 | 106-46-7
333 | 1,2 DICHLOROBENZENE (ODCB) | 1,2-dichlorbenzene, 2-dichlorobenzene, o-dichlorbenzene, o-dichlorbenzol, ODB, ODCB, ortho-dichlorobenzene, orthodichlorobenzol, UN1591 | 95-50-1
882 | 1,2-DIBROMO-3-CHLOROPROPANE (DBCP) | DBCP, 3-Chloro-1,2-dibromopropane, Fumazone, Dibromochloropropane, Dibromchlorpropan, Propane, 1,2-dibromo-3-chloro-, 1-Chloro-2,3-dibromopropane, UN2872 | 96-12-8
880 | 1,2,4-TRICHLOROBENZENE | unsym-Trichlorobenzene, Hostetex L-pec, Benzene 1,2,4-trichloro-, Trojchlorobenzen, 1,2,4-Trichlorbenzol, 1,2,4-Trichlorobenzol, 1,3,4-Trichlorobenzene, as-trichlorobenzene, Trichlorobenzene A, NSC 406697, 1,2,4-TCB, 1,2,5-Trichlorobenzene | 120-82-1
2014 | NAPTHALENE | naphthalene, Naphthalin, Tar camphor, White tar, Albocarbon, Naphthene, Camphor tar, Naphthaline, Dezodorator, Naftalen, Naphthalinum, Mighty 150, UN1334, UN2304 | 91-20-3
878 | 1,2,3-TRICHLOROBENZENE | TRICHLOROBENZENE, vic-Trichlorobenzene, 1,2,6-Trichlorobenzene, Benzene 1,2,3-trichloro-, NSC 43432 | 87-61-6
873 | 1,1,1,2-TETRACHLOROETHANE | Ethane, 1,1,1,2-tetrachloro-, 1,1,1,2-Tetrachlorethane, 1,1,1,2-Tetrachloro-Ethane, Ethyl, 1,2,2,2-tetrachloro-, | 630-20-6
874 | 1,1,2,2-TETRACHLOROETHANE | s-Tetrachloroethane, Acetylene tetrachloride, Ethane 1,1,2,2-tetrachloro-, sym-Tetrachloroethane, Bonoform, Cellon, Tetrachlorethane, 1,1,2,2-Tetrachloraethan, 1,1-Dichloro-2,2-dichloroethane, Tetrachlorure d'acetylene, NCI-C03554, Dichloro-2,2-dichloroethane, Tetrachloroethane [ISO], Tetrachloroethane, 1,1,2,2-, NSC 60912, Acetosol, UN 1702 | 79-34-5
877 | 1,1-DICHLOROPROPENE | 1,1-Dichloro-1-propene, 1,1-Dichloropropylene, 1,1-dichloroprop-1-ene, 1-Propene 1,1-dichloro-, NSC-6201 | 563-58-6
896 | BROMOMETHANE | METHYL BROMIDE, Methane bromo-, Terabol, Monobromomethane, methylbromide, Curafume, Embafume, Methylbromid, Iscobrome, UN 1062 | 74-83-9
902 | DIBROMOCHLOROMETHANE | Chlorodibromomethane, Dibromochloromethane, Methane dibromochloro-, dibromo(chloro)methane, Monochlorodibromomethane, Chlorobromoform, CDBM, NCI-C55254, Dibromo-chloro-methane, Dibromomonochloromethane, | 124-48-1
806 | ACETONE | 2-propanone, dimethyl ketone, propanone, propan-2-one, Methyl ketone, Pyroacetic ether, Dimethylformaldehyde, beta-Ketopropane, Dimethylketal, Chevron acetone, Ketone propane, FEMA No. 3326, NSC 135802, UN1090 | 67-64-1
567 | TRIBROMOMETHANE (BROMOFORM) | Bromoform, tribromomethane, Methane tribromo-, Tribrommethan, Methenyl tribromide, Methyl tribromide, Tribrommethaan, Tribromometan, Bromoforme, Bromoformio, NSC 8019, UN 2515 | 75-25-2
183 | DICHLOROBROMOMETHANE | BROMODICHLOROMETHANE, Methane bromodichloro-, bromo(dichloro)methane, Dichloromonobromomethane, Monobromodichloromethane, BDCM, Bromo-Dichloro-Methane, NSC 8018, | 75-27-4
2000 | FORMALDEHYDE | formalin, methanal, Paraformaldehyde, formol, Methylene oxide, Oxomethane, Paraform, Formic aldehyde, Oxymethylene, Methyl aldehyde, Methaldehyde, Superlysoform, Lysoform, Fannoform, Formalith, Oxomethylene, Formalina, Formaline, UN 1198, | 50-00-0
576 | 1,4 DIOXANE | Dioxane, p-Dioxane, Diethylene ether, 1,4-Diethylene dioxide, Dioxan, 1,4-Dioxacyclohexane, Tetrahydro-p-dioxin, Di(ethylene oxide), Tetrahydro-1,4-dioxin, Dioxane-1,4, Dioxanne, Diethylene dioxide, Glycol ethylene ether, 1,4-Dioxan, Dioxan-1,4, Tetrahydro-para-dioxin, NSC 8728, NCI-C03689, UN1165 | 123-91-1
320 | LINDANE | beta-HCH, 1,2,3,4,5,6-Hexachlorocyclohexane, gamma-HCH, alpha-HCH, Hexachlorane, gamma-BHC, beta-BHC, Benzene hexachloride, epsilon-HCH, BETA-HEXACHLOROCYCLOHEXANE, Hexicide, gamma-hexachlorocyclohexane, NCI-C00204, NSC 11808, | 58-89-9
2004 | SIMAZINE | Gesatop, Princep, Simanex, Aquazine, Tafazine, Herbex, Radocon, Batazina, Herbazin, Symazine, 1,3,5-Triazine-2,4-diamine, 6-chloro-N,N'-diethyl-, NSC-25999, | 122-34-9
72 | ATRAZINE | Gesaprim, Oleogesaprim, Chromozin, Aktikon, Atranex, Atrazin, Argezin, Atazinax, Atrasine, Fenamin, Fenatrol, Gesoprim, NSC-163046, 1,3,5-Triazine-2,4-diamine, 6-chloro-N2-ethyl-N4-(1-methylethyl)-, | 1912-24-9
49 | ALACHLOR | Lasagrin, Metachlor, Methachlor, Alanex, 2-chloro-N-(2,6-diethylphenyl)-N-(methoxymethyl)acetamide, Alachlore, Alochlor, Pillarzo, Lasso, Chimiclor, Alanox, Alazine, 2-Chloro-2',6'-diethyl-N-(methoxymethyl)acetanilide | 15972-60-8
287 | HEPTACHLOR | Heptachlorane, Heptamul, 3-Chlorochlordene, Agroceres, Heptagran, Rhodiachlor, Aahepta, Hepta, Velsicol heptachlor, Heptachlore, Heptox, NSC 8930 | 76-44-8
286 | HEPTACHLOR EPOXIDE | Heptachlor exo-epoxide, ENT 25,584, Heptachlor-endo-epoxide, Heptachlore epoxide, | 1024-57-3
219 | ENDRIN | Endricol, Hexadrin, Endrine, Oktanex, Endrex, Endrin isomer, Dieldrex, Dieldrine, Dieldrite, Dielmoth, Dildrin, Dorytox, Aldrin epoxide, Hexachloroepoxyoctahydro-endo,endo-dimethanonaphthalene, NSC 231371, | 128-10-9
828 | Dieldrin | Octalox, HEOD, Compound 497, Dieldrex, Dieldrine, Dieldrite, Dielmoth, exo-Dieldrin, Aldrin epoxide, NSC-8934 | 60-57-1
811 | Aldrin | HHDN, Aldrine, Aldron, Algran, Compound 118, Aldrex, Aldrite, Seedrin, Aldrin-R, NSC-8937, Hexachlorohexahydro-endo-exo-dimethanonaphthalene | 309-00-2
130 | CHLORDANE | Chlordan, Chlorindan, Octachlor, Toxichlor, cis-Chlordane, trans-Chlordane, NSC8931 | 57-74-9
842 | TRANCE NONACHLOR | CIS-NONACHLOR, TRANS-NONACHLOR, cis-Nonachlordane, trans-Nonachlordane, c-Nonachlor, t-Nonachlor | 39765-80-5
835 | Endosulfan-I | α-Endosulfan, Endosulfan A | 959-98-8
836 | Endosulfan-II | β-Endosulfan, Endosulfan B | 33213-65-9
803 | 4,4-DDD | p,p'-DDD, Rhothane, Dilene, Dichlorodiphenyldichloroethane, Tetrachlorodiphenylethane, p,p'-, TDE, Rothane, Rhothane d-3, 1,1-Dichloro-2,2-bis(p-chlorophenyl)ethane, 1,1-Bis(4-chlorophenyl)-2,2-dichloroethane, 2,2-Bis(4-chlorophenyl)-1,1-dichloroethane, TDE, 1,1-Dichloro-2,2-bis(4-chlorophenyl)ethane, DDD, p,p'-Dichlorodiphenyldichloroethane, 2,2-Bis(p-chlorophenyl)-1,1-dichloroethane, NSC 8941 | 72-54-8
804 | 4,4-DDE | p,p'-DDE, dichlorodiphenyldichloroethylene, 1,1-Dichloro-2,2-bis(4-chlorophenyl)ethene, 2,2-Bis(4-chlorophenyl)-1,1-dichloroethylene, DDT dehydrochloride, DDE, p,p'-Dichlorodiphenyldichloroethylene, 1,1-Dichloro-2,2-bis(p-chlorophenyl)ethylene, NSC 1153 | 72-55-9
2007 | DDT | Clofenotane, p,p'-DDT, Chlorophenothane, dichlorodiphenyltrichloroethane, Dicophane, 4,4'-DDT, Chlorphenothan, Chlorphenotoxum, Parachlorocidum, Pentachlorin, Zerdane, Arkotine, Benzochloryl, Bovidermol, Estonate, Guesarol, Santobane, Agritan, NSC-8939, | 50-29-3
340 | METHOXYCHLOR | DMDT, p,p'-Methoxychlor, Dimethoxy-DDT, Methoxy-DDT, Methoxcide, Metox, Maralate, Marlate, Moxie, Dianisyl trichloroethane, Metoksychlor, Higalmetox, Dianisyltrichlorethane, Methoxychlore, Methoxychlor 2 ec, NSC-8945 | 72-43-5
843 | DIAZINON | Dimpylate, Diazinone, Oleodiazinon, Ciazinon, Neocidol, Dassitox, Diazitol, Disonex, Dizinon, Delzinon, Dizictol, NSC-8938 | 333-41-5
844 | METOLACHLOR | Pennant, Codal, 2-chloro-N-(2-ethyl-6-methylphenyl)-N-(1-methoxypropan-2-yl)acetamide, Metelilachlor, CGA-24705, Acetamide, 2-chloro-N-(2-ethyl-6-methylphenyl)-N-(2-methoxy-1-methylethyl)- | 51218-45-2
824 | Chlorpyrifos | Dursban, Chlorpyriphos, Lorsban, Trichlorpyrphos, Chlorpyrifos-ethyl, Brodan, Coroban, Piridane, Chloropyriphos, Chlorpyrofos, NSC-755891 | 2921-88-2
2005 | TRIFLORILEN | Treflan, 2,6-Dinitro-N,N-dipropyl-4-(trifluoromethyl)aniline, Elancolan, Agreflan, Crisalin, Triflurex, Trifurex, Tristar, Nitran, Nitran K, Trifluraline, Trefanocide, Treficon | 1582-09-8
91 | BENZOPYRENE | 3,4-Benzopyrene, benzo[pqr]tetraphene, BENZO(A)PYRENE, 3,4-Benzpyrene, benzo[def]chrysene, Benzpyrene, 6,7-Benzopyrene, Benz[a]pyrene, 3,4-Benz[a]pyrene, 3,4-BP, 3,4-Benzopirene, 3,4-Benzpyren, B(a)P, Benzo(d,e,f)chrysene, Benzo[d,e,f]chrysene, 3,4-Benz(a)pyrene, Benzo(def)chrysene, BP, NSC 21914 | 50-32-8
2030 | DINOSEB | 2-sec-Butyl-4,6-dinitrophenol, Butaphene, Basanite, Hivertox, Caldon, Dibutox, Kiloseb, 4,6-Dinitro-2-sec-butylphenol, 2-(1-Methylpropyl)-4,6-dinitrophenol, DNBP, DINITROBUTYLPHENOL, NSC-202753 | 88-85-7
807 | Aldicarb | Aldicarbe, Temik, NSC 379586, 2-Methyl-2-(methylthio)propanal, O-((methylamino)carbonyl)oxime, Propanal, 2-methyl-2-(methylthio)-, O-[(methylamino)carbonyl]oxime, 2-Methyl-2-(methylthio)propionaldehyde O-(methylcarbamoyl)oxime, Temik 10 G, Aldecarb, UC-21149, OMS-771 | 116-06-3
2019 | HMX | Octogen, 1,3,5,7-tetranitro-1,3,5,7-tetrazocane, Oktogen, Octahydro-1,3,5,7-tetranitro-1,3,5,7-tetrazocine, Tetramethylenetetranitramine, CYCLOTETRAMETHYLENETETRANITRAMINE, 1,3,5,7-Tetranitro-1,3,5,7-tetraazacyclooctane, Cyclotetramethylene Tetranitramine, 1,3,5,7-Tetrazocine, octahydro-1,3,5,7-tetranitro-, 1,3,5,7-Tetranitro-1,3,5,7-tetraazocane, Octagen, UN0226, BRN 0361386, | 2691-41-0
2020 | RDX | Cyclonite, Hexogen, Cyclotrimethylenetrinitramine, Hexolite, 1,3,5-Trinitro-1,3,5-triazinane, Hexahydro-1,3,5-trinitro-1,3,5-triazine, Geksogen, 1,3,5-Trinitro-1,3,5-triazacyclohexane, Trimethylenetrinitramine, Hexogen 5W, Heksogen, Trimethyleentrinitramine, Cyclotrimethylenenitramine, 1,3,5-Triazine, hexahydro-1,3,5-trinitro-, Cyklonit, Hexahydro-1,3,5-trinitro-s-triazine, Trinitrocyclotrimethylene triamine, Trinitrotrimethylenetriamine, sym-Trimethylene trinitramine, 1,3,5-Triaza-1,3,5-trinitrocyclohexane, 1,3,5-Trinitrohexahydro-s-triazine, Cyclonit, CX 84A, 1,3,5-Trinitrohexahydro-1,3,5-triazine, Perhydro-1,3,5-trinitro-1,3,5-triazine, NSC 312447, 1,3,5-Trinitroperhydro-1,3,5-triazine, sym-Trimethylenetrinitramine, s-Triazine, hexahydro-1,3,5-trinitro-, UN0072, BRN 0288466 | 121-82-4
2035 | 246TNT | 2,4,6-Trinitrotoluene, Trinitrotoluene, Trotyl, 2-Methyl-1,3,5-trinitrobenzene, s-Trinitrotoluol, s-Trinitrotoluene, Tolite, Tritol, sym-Trinitrotoluol, trinitrotoluol, Tolit, Tnt-tolite, Trotyl oil, alpha-TNT, 2,4,6-Trinitrotoluol, sym-Trinitrotoluene, Trinitrotoluen, Toluene, 2,4,6-trinitro-, Benzene, 2-methyl-1,3,5-trinitro-, 1-Methyl-2,4,6-trinitrobenzene, NCI-C56155, 2,4,6-Trinitrotolueen, NSC 36949, UN0209, UN1356 | 118-96-7
2036 | 4AMDNT | 4-amino-2,6-dinitrotoluene (a breakdown product of TNT), 4-Methyl-3,5-dinitroaniline, 3,5-Dinitro-4-methylaniline, 3,5-Dinitro-p-toluidine, 2,6-Dinitro-4-aminotoluene, p-Toluidine, 3,5-dinitro-, Benzenamine, 4-methyl-3,5-dinitro-, 4-Adnt, NSC 25010, 4-Methyl-3,5-dinitrophenylamine, VGF967AJX2, 4-methyl-3,5-dinitro-phenylamine, NSC-25010, NSC-55353, 4-Amino-1-methyl-2,6-dinitrobenzene, Benzenamine,5-dinitro-, p-Toluidine,5-dinitro-, CCRIS 5190, Benzenamine, 3,5-dinitro-4-methyl-, BRN 2462150, 4-methyl-3,5-dinitro-aniline, AI3-23207, 4-Toluenamine, 2,6-dinitro-, Benzenamine,4-methyl-3,5-dinitro-, | 19406-51-0
2037 | 2AMDNT | 2-Amino-4,6-dinitrotoluene, 2-Methyl-3,5-dinitroaniline, 2-Methyl-3,5-dinitro-phenylamine, 3,5-Dinitro-o-toluidine, 2-Methyl-3,5-dinitrobenzenamine, 2-Adnt, Benzenamine, 2-methyl-3,5-dinitro-, 2,4-Dinitro-6-aminotoluene, o-Toluidine, 3,5-dinitro-, CCRIS 5187, BRN 2377515, Amino-4,6-dinitrotoluene, 2-, Benzenamine, 3,5-dinitro-2-methyl-, 3,5-dinitro-2-methylaniline, 2-methyl-3,5-dinitro-aniline | 35572-78-2
731 | 2,4 - DINITROTOLUENE | 1-Methyl-2,4-dinitrobenzene, 2,4-Dinitrotoluol, Benzene 1-methyl-2,4-dinitro-, 2,4-DNT, 2,4-Dinitromethylbenzene, Toluene, 2,4-dinitro-, 2,4-Dinitro-1-methylbenzene, 4-Methyl-1,3-dinitrobenzene, NSC 7194, DNT | 121-14-2
732 | 2,6- DINITROTOLUENE | 2-Methyl-1,3-dinitrobenzene, Benzene, 2-methyl-1,3-dinitro-, 2,6-Dinitromethylbenzene, 2,6-DNT, 1-Methyl-2,6-dinitrobenzene, Toluene, 2,6-dinitro-, 2-Methyl-1,3-dinitro-benzene, BRN 2052046 | 606-20-2
2033 | PETN | Pentaerythritol tetranitrate, Nitropentaerythrite, Pentaerithrityl tetranitrate, Penthrite, Nitropentaerythritol, Nitropenta, Peritrate, Pentanitrine, Pentanitrol, BRN 1716886 | 78-11-5
2034 | NitroGuanidine | N-nitroguanidine, 1-NITROGUANIDINE, Guanidine, nitro-, Picrite, Guanidine, 1-nitro-, NSC-41036, UN0282 | 556-88-7
2067 | TNB | 1,3,5-Trinitrobenzene, sym-Trinitrobenzene, s-Trinitrobenzene, Trinitrobenzene, syn-Trinitrobenzene, Trinitrobenzeen, Trinitrobenzol, Benzene, 1,3,5-trinitro-, NSC 36931, Benzite, CCRIS 3093, HSDB 6005, 1,3,5-Trinitrobenzol, 2,4,6-trinitrobenzene, UN0214, UN1354 | 99-35-4
574 | CARBOMAZEPIN | Carbamazepine, Tegretol, Carbamazepen, Finlepsin, Biston, 5H-Dibenzo[b,f]azepine-5-carboxamide, Equetro, Tegretal, 5H-Dibenz[b,f]azepine-5-carboxamide, Karbamazepin, Neurotol, Epitol, Timonil, Carbatrol, Stazepine, Telesmin, Lexin, Tegretol-Xr, benzo[b][1]benzazepine-11-carboxamide, Carbamazepinum, Teril, 5H-Dibenz(b,f)azepine-5-carboxamide, Carbamazepina, NSC-169864, BRN 1246090 | 298-46-4