## Mixer Kettle - Grade
# | Code | Parameter | Tender Description | Mandatory | Weight | Evidance | Replay | Appendix
1 |  | Manufaturer | Please fill it
2 |  | Model | Please fill it |  |  | Technical Specification
3 | MK-1 | Capacity | 301 - 330 L (cooking volume) | Yes |  | Techanical Specification
4 | MK-2 | Connected Load (kw) | Please fill it | No |  | Techanical Specification
5 | MK-3 | Voltage | 400V 3LPE 50Hz | Yes |  | Technical Specification
6 | MK-4 | drain valve | Appliances must be equipped with a drain valve | Yes |  | Techanical Specification
7 | MK-5 | Steam Generator | How long it will take to raise up the cooking/food temp from 10-90◦C ? | No | 5% | Test Report by the manufacturer
8 | MK-6 | inner bowl | The inner bowl is made of minimally acid-resistant AISI316 stainless steel | Yes |  | Manufacturing Drawing
9 | MK-7 | Structure | Please add assembly drawing of the kettel | No | 15% | Manufacturing Drawing
10 | MK-8 | Insulation | Insulation has been placed between the inner and outer jacket, whereby the outer jacket does not heat up more than 40◦C after 3h+ to protect the employees from the risk of burning | Yes |  | Test Report by the manufacturer
11 | MK-9 | Lean angle and Hight | what is the maximum rotating angle and distance from the floor | No | 5% | Techanical Specification
12 | MK-10 | Level Control | The kettle must be equipped with an automatic level control in the double jacket | Yes |  | Techanical Specification
13 | MK-11 | Level Control | The heating switches off automatically when the unit is tilted | Yes |  | Techanical Specification
14 | MK-12 | Temperature Control | The temperature is controlled electronically | Yes |  | Techanical Specification
15 | MK-13 | water meter | The water supply is controlled by means of a water meter per deciliter | Yes |  | Techanical Specification
16 | MK-14 | Lid | The boiler is equipped with a stainless steel lid with gas spring. In the lid is an optional opening with cover for adding spices, etc. | Yes |  | Techanical Specification
17 | MK-15 | Control | The control is placed on the supports, the control has industrial touchscreen screen. The control is equipped with food temperature control, programmable water filling, programmable stirring programs and programmable cleaning programs | No | 10% | Techanical Specification
18 | MK-16 | Control | All programs can be programmed on a computer that programs the kettle via a Cloud functionality. The kettle must be connected to a network by means of a cat-6 cable | No | 10% | Techanical Specification
19 | MK-17 | Control | The kettle can provide data to reduce energy and water consumption. HACCP data can also be registered in the system. Recipe programming is unlimited in terms of number of recipes and recipe steps | No | 5% | Techanical Specification
20 | MK-18 | Control | Automatical backup of HACCP data with heating and cooling curves with all the info on the recipe and program | No | 5% | Techanical Specification
21 | MK-19 | Control | Easy dosing the right amount of food by a press of a button, every time the same volume | Yes |  | Techanical Specification
22 | MK-20 | Control | the kettle will assist the operator to reduce the energy consumption, energy reduction of 30% isachievable | No | 10% | Techanical Specification
23 | MK-21 | Control | programs or settings can be activated by a press of a button | No | 5% | Techanical Specification
24 | MK-22 | Control | Energy and water consumption can be monitored in the manufacture portal | No | 5% | Techanical Specification
25 | MK-23 | Control | monitoring of the kettle status in the manufacture portal, preventative maintenance, remote maintenance | No | 5% | Techanical Specification
26 | MK-24 | agitator | The agitator must be continuously adjustable from 5-200rpm. The agitator is removable and washable in the machine, the scrapers are removable. There are at least 7-15 different agitator programs available, some of which can be programmed yourself. The agitator can effortlessly make mashed potatoes but also desserts, fricassee, etc. | Yes |  | Techanical Specification
27 | MK-25 | energy effeicient | what is energy efficiency got the kettel according to the applicable EFCEM standard. | No | 20% | Test Report by the manufacturer
28 | MK-26 | Connections | Connections via the back or bottom of the device. | Yes |  | Techanical Specification
29 | MK-27 | Cook and Chill | The Kettle will be ready to connect it to ICE Bank | Yes |  | Techanical Specification
|  |  | Total Weight |  | 100%

## הצעת מחיר לסירי בוחש
equipment | Quantity | Price | Total Price
Mixing Kettle 300lt | 2 |  | 0
warranty - 3 years | 1 |  | 0
one week chef training in Barzeli | 1 |  | 0
Senior technician for Instalations and Trainings in Barzeli | 1 |  | 0
Total Purchase cost |  |  | 0